## MOP-001-06 ID INFO
Scorpion / Sapphire / Turquoise / Opal ID Information
TRIM_ID: Not in use script versions < v603 use 127.
PROD_ID: Deprecated, future use is TBD. Set to 0.
PROD_VER: Deprecated, future use is TBD. Set to 0.
DIEREV: Updated for every Silicon mask update.
PROD_ID and PROD_VER are written at FT
DIEREV is written at WS
TABLE 1: Scorpion/ Sapphire/ Turquoise / Opal Silicon Revision
CMOS Mask | MEMS Mask | Pkg Rev | PROD_ID | PROD_VER | DIE_REV | Comments / Trim Changes
|  |  | OTP Bank 1-3 ADDR0x0C [7,4] | OTP Bank 1-3 ADDR0x0C [3,0] | OTP Bank - 0 ADDR 5[5,0]
A1 | A1 | A | 0 | 0 | 1 | Engineering Samples
A1 | A2 | A | 0 | 0 | 2 | Engineering Samples
A1 | Z1 | A | 0 | 0 | 3 | Engineering Samples
A2 | A3 | B | 0 | 1 | 4
A3 | A3 | B | 0 | 1 | 5
A3 | B1 | C | As per Table 2 | 2 | 6
A3 | Y1 | E | 0 | 7 | 7 - 14 | Change AZOffset Trim to 30 mgee, ENG DOE
A3 | B2 | D | As per Table 2 | 4 | 15
A3 | B2 | D | As per Table 2 | 5 | 15 | Change AZOffset Trim to 50 mgee, Non ES Version
A3 | B2 | D | As per Table 2 | 6 | 15 | Change AZOffset Trim to 50 mgee, Non ES Version. Change gyro sensitivity trim to 115lsb/dps for Spark MPU-6580ES
A3 | B2 | D | As per Table 2 | 7 | 15 | Change AZOffset Trim to 30 mgee, Non ES Version
A3 | B2 | D | As per Table 2 | 8 | 15 | Change AZOffset Trim to 30 mgee, Non ES Version. Change gyro sensitivity trim to 115lsb/dps for Spark MPU-6580ES
A3 | X1 | - | 0 | 4 | 16 - 23
A4 | Y2 | E | As per Table 2 | 4 | 24 - 31
A3 | A1 |  |  |  | 32
A3 | B3 | D | As per Table 2 | 7 | 35
A3 | X2 |  |  |  | 52 - 59 | ASE LGA package
A6 | Y3 |  |  |  | 44 - 51
A3 | W1 |  |  |  | 1- 8
A7 | A3 |  |  |  | 60
TABLE 2: Package Information for Devices Made From the Scorpion / Sapphire / Turquoise / Opal Foundry Device
Product | Package | Pins | Device Family | Gyro & Accel Specs Comments | Prod ID
MPU-6500 | QFN3x3x0.9 | 24 | Scorpion | Baseline | 5
MPU-6500M | QFN3x3x0.9 | 24 | Scorpion | Note: Original MP65M ES samples were shipped with MP65ES marking. Maintain this assignment to avoid confusion on future MP65M shipments of ES samples to repeat customers | 1
MPU-6505 | QFN3x3x0.9 | 24 | Scorpion | Baseline w/o DMP | 9
MPU-6505C | QFN3x3x0.9 | 24 | Scorpion |  | N/A
MPU-6505M | QFN3x3x0.9 | 24 | Scorpion | Same as MPU-6500M | 7
MPU-6506 | QFN3x3x0.9 | 24 | Scorpion | Same as MPU-6500M | 9
MPU-6515 | QFN3x3x0.9 | 24 | Scorpion | Baseline + Android K DMP | 10
MPU-6515C | QFN3x3x0.9 | 24 | Scorpion |  | N/A
MPU-6515M | QFN3x3x0.9 | 24 | Scorpion | Same as MPU-6500M | 8
MPU-6520 | LGA3x3x0.75 | 16 | Scorpion |  | 6
MPU-6521 | LGA3x3x0.75 | 24 | Scorpion | Same as 24-pin MPU-6400 w/sec. I2C bus, in LGA pkg | N/A
MPU-6530 | LGA3x3x0.70 | 16 | Scorpion | Thin Scorpion
MPU-6700 | LGA3x3x0.8 | 18 | Fluorite | Improved Scorpion
MPU-7400 |  | 18 | Scorpion (codename Opal) | Scorpion + ZMDI + Alps pressure
MPU-9250 | QFN3x3x1.0 | 24 | Sapphire | Scorpion+AKM compass | 2
MPU-9350 | QFN3x3x1.0 | 24 | Turquoise | Scorpion+Malexis compass | 3
PROD_ID bits will no longer be written or read by scripts (bits to be left blank), values in column (historic only)
SW_WHO_AMI: Uniquely identifies parts within a group (e.g. 6500, 6500M) that are distinguished only by features that have no impact on the software. Identifies a major part number. Will be used by customers and software group to identify what part they have. It will be used to distinguish between families of chips with different major features and larger differences in price. Examples of when to use different numbers include feature changes of turning the DMP on or off; different price points such as 6500 and 6515; major grade changes such as 6500 and 68xx. Minor grade changes such as 6515 and 6515M do not need a different who_am_i value.
SW_REV: Used to determine which DMP image will run on a part, thus allowing different features to be enabled or disabled as required. This will be used to enforce that a particular DMP image can only be used on a particular part. This allows different features to be sold. Examples of this include 6515 targeted for Android K features and 6500 targeted for simpler features. This is only read by the DMP while running by the software group.
SW_UPDATE_FLAG: Used to determine if the drivers and/or DMP image need to be upgraded, for example when a production change requires a software update. Examples of when this might be incremented is if the sensitivity of a part was changed. Examples of when this was needed in the past include on the 6050 when the Z Accel sensitivity was cut in half to try to reduce Z Accel offset.
TABLE 3: Software Codes for Devices Made From Scorpion / Sapphire / Turquoise / Opal Foundry Device
Product | SW_WHOAMI | SWRev | SW_UPDATE_FLAG | DMP | Aux I2C Interface | TrimID(Set for each OTPN Write) INTERNAL USE ONLY | Comments
MPU-6500 | 0x70 | 0 | 0 | ON | ON | Script Verion ID Table | A1A2 Version, Engineering samples (I2C bug)
MPU-6500 | 0x70 | 1 | 0 | ON | ON | Script Verion ID Table | A2A3 Version, Engineering samples w/ Secondary I2C Fix (CP bug)
MPU-6500 | 0x70 | 2 | 0 | ON | ON | Script Verion ID Table | A3 CMOS Based material w/ CP Fix (Fire version)
MPU-6500M | 0x70 | 2 | 0 | ON | ON | Script Verion ID Table | A3 CMOS Based material w/ CP Fix (Non-Fire version)
MPU-6505 | 0x75 | 2 | 0 | OFF | OFF | Script Verion ID Table | 6505 (DMP off) is for non-Fire version
MPU-6505C | 0x78 | 2 | 0 | OFF | OFF | Script Verion ID Table | For China market, no DMP
MPU-6505M | 0x75 | 2 | 0 | OFF | OFF | Script Verion ID Table | 6505M (DMP off) is for Fire version
MPU-6506 | 0x75 | 2 | 0 | OFF | OFF | Script Verion ID Table | 6506 (DMP off) is for non-Fire version
MPU-6515 | 0x74 | 3 | 0 | ON | ON | Script Verion ID Table | 6515 (DMP K) is for non-Fire version
MPU-6515C | 0x79 | 3 | 0 | ON | ON | Script Verion ID Table | For China market, basic DMP
MPU-6515M | 0x74 | 3 | 0 | ON | ON | Script Verion ID Table | 6515M (DMP K) is for Fire version
MPU-6520 | 0x70 | 2 | 0 | ON | OFF | Script Verion ID Table | A3 CMOS Based material w/ CP Fix for ES ( use 3 for non-ES if no changes from ES. Contact SW team if there are any changes from ES.). LGA for Flame, 16 pin.
MPU-6521 | 0x74 | 3 | 0 | ON | ON | Script Verion ID Table | Android K, LGA, 24 pin
MPU-6530 | 0x70 | 2 | 0 |  |  | Script Verion ID Table | 0.7 mm LGA, 16 pin
MPU-6580 | 0x70 | 2 | 1 | ON | ON | Script Verion ID Table | Custom part for Spark: Gyro sensitivity is set to 115.4LSB/DPS at FS = 0 and Accel ST registers are set to 0 as per data sheet
MPU-6700 | 0x90 | 3 | 0 | ON | ON | Script Verion ID Table | Fluorite
MPU-7400 | 0x7A | 3 | 0 | ON | ON | Script Verion ID Table | (DMP K)
MPU-9250 | 0x71 | 0 | 0 | ON | ON / 2 I2C Masters Available | Script Verion ID Table | A1A2 Version, Engineering samples (DMP On). Delete??
MPU-9250 | 0x71 | 1 | 0 | ON | ON / 2 I2C Masters Available | Script Verion ID Table | A2A3 Version, Engineering samples (DMP On). Delete??
MPU-9250 | 0x71 | 2 | 0 | ON | ON / 2 I2C Masters Available | Script Verion ID Table | A3 CMOS Based material w/ CP Fix (DMP)
MPU-9250 | 0x71 | 3 | 0 | ON | ON / 2 I2C Masters Available | Script Verion ID Table | A3 CMOS Based material w/ CP Fix (DMP K)
MPU-9350 | 0x72 | 3 | 0 | ON | N/A (Aux is used to communicate with Compass chip) | Script Verion ID Table | A3B3 based Melexis Compass, ENG Samples (DMP K)
Note: Table 3 may contain multiple entries for a Product to show options used in production
TABLE 4: Revision History
REV. | DATE | TYPE | ORIGINATOR | DESCRIPTION
1 | 2013-02-05 | Originate | J. Lu (wls) | Uploading the PROD ID info for Scorpion / Sapphire into DocTrac as v1.0. Previous revisions were uncontrolled.
1.1 | 2013-03-27 | Update | L. Tran & S. Rezvani & B. Elder (wls) | Table 2: Added MPU-9255, 9355 for ES and Production for Turquoise device family. Renamed MPU-9350 from "Sapphire" and "TBD" to "Turquoise" device family. Table 3: MPU9350 - comment updated from "A3B2" to "A3B3." Added MPU-6505, 6510, 6515, 6880, and 6885 products. Added DMP (On/OFF) Column. Deprecated PROD_ID and PROD_VER. Added descriptions for SW_WHO_AMI, SW_REV, and SW_UPDATE_FLAG register fields. Set SW_UPDATE_FLAG to 0 for 6505, 6505M. For MPU-6520, set SWRev to 2, SW_UPDATE_FLAG to 1, DMP to ON, Aux I2C Interface to ON. For MPU-6580, set SWRev to 2, SW_UPDATE_FLAG to 1, DMP to ON, Aux I2C Interface to ON. Added additional worksheet for datasheet pararameters, and filled in data for 6505, 6505M, 6515, 6515M, 6520, 6580. Changed Aux I2C Interface on 6520 from ON to OFF
1.2 | 2013-04-16 | Update | M.Gerceker | Updated comments section for 6580. Completed DMP grade identifiers for DMP enabled products. Updated MPU9250 secondary I2C availability. We still have issues with MPU9250 product identifiers due to DMP /DMP K feature variation with the same part number and marking. NOT READY FOR RELEASE
1.3 | 2013-04-21 | Update | B. Elder | Added MPU-6700, MPU-7400. Changed MPU-6700 SW_WHOAMI to 0x90 per Vishal.
1.4 | 2013-04-30 | Update | B. Elder, K. Kamra, V. Markandey | Updated parameters for 7400, 925x, 935x. Removed 6525Q (not defined) and 6510 (no longer in roadmap)
1.5 | 2013-05-01 | Update | V. Markandey, M. Gerceker | Updated 6521 to SWRev 3. Added die rev info for A6Y3, A3X2, A3W1 and A7B3.
1.6 | 2013-05-08 | Update | S. Rezvani | Added MPU-6506
1.7 | 2013-05-13 | Update | M. Nejad | Added production test limits to datasheet parameters
1.8 | 2013-05-13 | Update | S. Rezvani, B. Elder | Updated the WhoAmI value for 6521, added MPU-6530, added 7400 name (Opal), removed MPU-9255 and MPU-9355 , (no longer in roadmap), changed SW_WHOAMI for MPU-6880, 6885, 6700. Added test limits for 6880, 6885.
2 | 2013-05-29 | Update | B. Elder, V. Markandey | Added package dimensions and pin count for all parts, changed 6585 to 6515C, changed 6580 to 6505C, removed package marking from table (duplicate of Assembly Package Marking document), modified self-test datasheet values for all Scorpion products to >= -50.

## MOP-001-06 DATASHEET
TABLE 5: DATASHEET PARAMETERS
| GYRO | [22 empty] | ACCELEROMETER
Product | Full-Scale Range (dps, FS_SEL=0, typ) | Word Length (bits) | Scale Factor (LSB/dps, FS_SEL=0) |  | Sens. S.F. Tolerance (%) |  | S.F. var w/Temp. (%, typ.) | Non-Linearity (%, typ.) | Cross-Axis Sensitivity (%, typ.) |  | Initial ZRO Tol. (dps) |  | ZRO var w/Temp (dps/deg C) | Self-Test (%) |  | RMS Noise (dps-rms, max) |  | Noise PSD (dps/rt-Hz, max) | Mech Freq (kHz) |  | LPF Resp. (Hz) | Start-Up Time (ms, max) | ODR (Hz) | Full-Scale Range (g, AFS_SEL=0, typ) | Word Length (bits) | Scale Factor (LSB/g, AFS_SEL=0) |  | Sensitivity Initial Tol., Component (%) |  | Initial Tol., Board (%) | Sens. var w/Temp. (%/°C, typ.) | Non-Linearity (%, typ.) | Cross-Axis Sensitivity (%, typ.) |  | Initial ZRO Tol. (mg, comp. X/Y/Z) |  | Initial ZRO Tol. (mg, X/Y board) | Initial ZRO Tol. (mg, Z board) | ZRO-G var w/Temp (X/Y, mg/deg C) | ZRO-G var w/Temp (Z, mg/deg C) | ZRO-G w/in-use cal (mg) | Self-Test (%) |  | Noise PSD (µg/rt-Hz, typ) | RMS Noise (mg-rms, max) |  | LPF Resp. (Hz) | IFI (mg/LSB, typ.) | Start-Up (from sleep, ms, max) | Start-Up (from cold, ms, max) | ODR (Hz, low pwr, duty-cycled) | ODR (Hz, duty-cycled over temp) | ODR (Hz, low-noise)
|  |  | Data Sheet | FT | Data Sheet | FT | Data Sheet | Data Sheet | Data Sheet | FT | Data Sheet | WT | Data Sheet | Data Sheet | WT | Data Sheet | WT(@100Hz) | Data Sheet | Data Sheet | FT/WT | Data Sheet | Data Sheet |  |  |  | Data Sheet | FT/WT | Data Sheet | FT |  |  |  | Data Sheet | FT | Data Sheet | WT | [5 empty] | Data Sheet | WT |  | Data Sheet | WT(@100Hz BW)
MPU-6500 | ±250 | 16 | 131 | 131.07 | ±3 | ±2 | ±4 | ±0.1 | ±2 | ±6 | ±20 | ±10 | ±0.24 | ≥-50 | ±7 | 0.25 | 0.19 | 0.025 | 25-29 | 25.6-28.4 (±5%) | 5-250 | 35 TYP | 4-8000 | ±2 | 16 | 16384 | 16384 | ±3 | ±2 | ±4.5 | ±0.026 | ±0.5 | ±2 | ±5 | ±80 | X&Y:±65; Z:±80 | ±120 | ±180 | ±0.64 | ±1 | ±50 | ±14 | ±7 | 300 | 8 | 4.88 | 5-260 | 32 | 20 | 30 | 0.24-500 | ±15 | 4-4000
MPU-6500M | ±250 | 16 | 131 | 131.07 | ±3 | ±2 | ±4 | ±0.1 | ±2 | ±6 | ±20 | ±10 | ±0.24 | ≥-50 | ±7 | 0.25 | 0.19 | 0.025 | 25-29 | 25.6-28.4 (±5%) | 5-250 | 35 TYP | 4-8000 | ±2 | 16 | 16384 | 16384 | ±3 | ±2 | ±4.5 | ±0.026 | ±0.5 | ±2 | ±5 | ±80 | X&Y:±65; Z:±80 | ±120 | ±180 | ±0.64 | ±1 | ±50 | ±14 | ±7 | 300 | 8 | 4.88 | 5-260 | 32 | 20 | 30 | 0.24-500 | ±15 | 4-4000
MPU-6505 | ±250 | 16 | 131 | 131.07 | ±3 | ±2 | ±4 | ±0.1 | ±2 | ±6 | ±20 | ±10 | ±0.24 | ≥-50 | ±7 | 0.25 | 0.19 | 0.025 | 25-29 | 25.6-28.4 (±5%) | 5-250 | 35 TYP | 4-8000 | ±2 | 16 | 16384 | 16384 | ±3 | ±2 | ±4.5 | ±0.026 | ±0.5 | ±2 | ±5 | ±80 | X&Y:±65; Z:±80 | ±120 | ±180 | ±0.64 | ±1 | ±50 | ±14 | ±7 | 300 | 8 | 4.88 | 5-260 | 32 | 20 | 30 | 0.24-500 | ±15 | 4-4000
MPU-6505C | ±250 | 16 | 131 | 131.07 | ±4 | ±2 | ±10 | ±0.2 | ±2 | open | ±60 | ±40 | ±60 | ≥-50 | ±14 | 0.7 | 0.2 | (-) | 25-29 | 25.6-28.4 (±5%) | 5-250 | 35 TYP | 4-8000 | ±2 | 16 | 16384 | 16384 | ±4 | ±2.5 | (-) | ±4% | ±0.5 | ±2 | open | X&Y:±120; Z:±200 | X&Y:±80; Z:+100, -120 | (-) | (-) | ±120 | ±200 | (-) | ±14 | ±14 | 400 | (-) | 33 | 5-260 | 32 | 20 MAX | 30 MAX | 0.24-500 | ±15 | 4-4000
MPU-6505M | ±250 | 16 | 131 | 131.07 | ±3 | ±2 | ±4 | ±0.1 | ±2 | ±6 | ±20 | ±10 | ±0.24 | ≥-50 | ±7 | 0.25 | 0.19 | 0.025 | 25-29 | 25.6-28.4 (±5%) | 5-250 | 35 TYP | 4-8000 |  |  |  | 16384 |  | ±2 |  |  | ±0.5 | ±2 | ±5 | ±80 | X&Y:±65; Z:±80 | ±120 | ±180 | ±0.64 | ±1 | ±50 | ±14 | ±7 | 300 | 8 | 4.88 | 5-260 | 32 | 20 | 30 | 0.24-500 | ±15 | 4-4000
MPU-6506 | ±250 | 16 | 131 | 131.07 | ±3 | ±2 | ±4 | ±0.1 | ±2 | ±6 | ±20 | ±10 | ±0.24 | ≥-50 | ±7 | 0.25 | 0.19 | 0.025 | 25-29 | 25.6-28.4 (±5%) | 5-250 | 35 TYP | 4-8000 | ±2 | 16 | 16384 | 16384 | ±3 | ±2 | ±4.5 | ±0.026 | ±0.5 | ±2 | ±5 | ±80 | X&Y:±65; Z:±80 | ±120 | ±180 | ±0.64 | ±1 | ±50 | ±14 | ±7 | 300 | 8 | 4.88 | 5-260 | 32 | 20 | 30 | 0.24-500 | ±15 | 4-4000
MPU-6515 | ±250 | 16 | 131 | 131.07 | ±3 | ±2 | ±4 | ±0.1 | ±2 | ±6 | ±20 | ±10 | ±0.24 | ≥-50 | ±7 | 0.25 | 0.19 | 0.025 | 25-29 | 25.6-28.4 (±5%) | 5-250 | 35 TYP | 4-8000 | ±2 | 16 | 16384 | 16384 | ±3 | ±2 | ±4.5 | ±0.026 | ±0.5 | ±2 | ±5 | ±80 | X&Y:±65; Z:±80 | ±120 | ±180 | ±0.64 | ±1 | (-) | ±14 | ±7 | 300 | 8 | 4.88 | 5-260 | 32 | 20 | 30 | 0.24-500 | ±15 | 4-4000
MPU-6515C | ±250 | 16 | 131 | 131.07 | ±4 | ±2 | ±10 | ±0.2 | ±2 | open | ±60 | ±40 | ±60 | ≥-50 | ±14 | 0.7 | 0.2 | (-) | 25-29 | 25.6-28.4 (±5%) | 5-250 | 35 TYP | 4-8000 | ±2 | 16 | 16384 | 16384 | ±4 | ±2.5 | (-) | ±4% | ±0.5 | ±2 | open | X&Y:±120; Z:±200 | X&Y:±80; Z:+100, -120 | (-) | (-) | ±120 | ±200 | (-) | ±14 | ±14 | 400 | (-) | 33 | 5-260 | 32 | 20 MAX | 30 MAX | 0.24-500 | ±15 | 4-4000
MPU-6515M | ±250 | 16 | 131 | 131.07 | ±3 | ±2 | ±4 | ±0.1 | ±2 | ±6 | ±20 | ±10 | ±0.24 | ≥-50 | ±7 | 0.25 | 0.19 | 0.025 | 25-29 | 25.6-28.4 (±5%) | 5-250 | 35 TYP | 4-8000 | ±2 | 16 | 16384 | 16384 | ±3 | ±2 | ±4.5 | ±0.026 | ±0.5 | ±2 | ±5 | ±80 | X&Y:±65; Z:±80 | ±120 | ±180 | ±0.64 | ±1 | (-) | ±14 | ±7 | 300 | 8 | 4.88 | 5-260 | 32 | 20 | 30 | 0.24-500 | ±15 | 4-4000
MPU-6520 | ±250 | 16 | 131 | 131.07 | ±3 | ±2 | ±4 | ±0.1 | ±2 | ±6 | ±20 | ±10 | ±0.24 | ≥-50 | ±7 | 0.25 | 0.19 | 0.025 | 25-29 | 25.6-28.4 (±5%) | 5-250 | 35 TYP | 4-8000 | ±2 | 16 | 16384 | 16384 | ±3 | ±2 | ±4.5 | ±0.026 | ±0.5 | ±2 | ±5 | ±80 | X&Y:±65; Z:±80 | ±120 | ±180 | ±0.64 | ±1 | (-) | ±14 | ±7 | 300 | 8 | 4.88 | 5-260 | 32 | 20 | 30 | 0.24-500 | ±15 | 4-4000
MPU-6521 | ±250 | 16 | 131 | 131.07 | ±3 | ±2 | ±4 | ±0.1 | ±2 | ±6 | ±20 | ±10 | ±0.24 | ≥-50 | ±7 | 0.25 | 0.19 | 0.025 | 25-29 | 25.6-28.4 (±5%) | 5-250 | 35 TYP | 4-8000 | ±2 | 16 | 16384 | 16384 | ±3 | ±2 | ±4.5 | ±0.026 | ±0.5 | ±2 | ±5 | ±80 | X&Y:±65; Z:±80 | ±120 | ±180 | ±0.64 | ±1 | ±50 | ±50 | ±7 | 300 | 8 | 4.88 | 5-260 | 32 | 20 | 30 | 0.24-500 | ±15 | 4-4000
MPU-6530 | [13 empty] | ≥-50
MPU-6580 | ±285 | 16 | 115 | 115.04 | ±3 | ±2 | ±4 | ±0.1 | ±2 | ±6 | ±20 | ±10 | ±0.24 | ≥-50 | ±7 | 0.25 | 0.19 | 0.025 | 25-29 | 25.6-28.4 (±5%) | 5-250 | 60 MAX | 4-8000 | ±2 | 16 | 16384 | 16384 | ±3 | ±2 | ±4.5 | ±0.026 | ±0.5 | ±2 | ±5 | ±80 | X&Y:±65; Z:±80 | ±120 | ±180 | ±0.64 | ±1 | ±50 | ±14 | ±7 | 300 | 8 | 4.88 | 5-260 | 32 | 20 | 30 | 0.24-500 | ±15 | 4-4000
MPU-6700 | ±250 | 16 | 131 |  | ±3 |  | ±2 MIN/MAX | ±0.3 MIN/MAX | ±5 MIN/MAX |  | ±25 MIN/MAX |  | ±0.1 MIN/MAX | ≥-50 |  | (-) |  | 0.01 | 25-29 | 25.6-28.4 (±5%) | 5-250 | 60 MAX | 3.91-8000 | ±2 | 16 | 16384 |  | ±3 |  | (-) | ±0.026 MIN/MAX | ±0.2 MIN/MAX | ±5 MIN/MAX |  | ±80 MIN/MAX |  | ±100 MIN/MAX | ±100 MIN/MAX | ±0.64 MIN/MAX | ±0.64 MIN/MAX | (-) | ±50 |  | X&Y:170; Z:210 | X&Y:2.5;Z:3.0 |  | 5-260 | 4 | 10 MAX | 30 MAX | 3.91-500 | ±15 | 3.91-4000
MPU-7400 | ±250 | 16 | 131 |  | ±3 |  | ±4 | ±0.1 | ±2 |  | ±20 |  | ±0.24 | ≥-50 |  | 0.25 |  | 0.025 | 25-29 | 25.6-28.4 (±5%) | 5-250 | 35 TYP | 4-8000 | ±2 | 16 | 16384 |  | ±3 |  | ±4.5 | ±0.026 | ±0.5 | ±2 |  | ±80 |  | ±120 | ±180 | ±0.64 | ±1 | (-) | ±14 |  | 300 | 8 |  | 5-260 | 32 | 20 | 30 | 0.24-500 | ±15 | 4-4000
MPU-9250 | ±250 | 16 | 131 | 131.07 | ±3 | ±2 | ±4 | ±0.1 | ±2 | ±6 | ±20 | ±10 | ±0.24 | ≥-50 | ±7 | 0.25 | 0.19 | 0.025 | 25-29 | 25.6-28.4 (±5%) | 5-250 | 35 TYP | 4-8000 | ±2 | 16 | 16384 | 16384 | ±3 | ±2 | ±4.5 | ±0.026 | ±0.5 | ±2 | ±5 | ±80 | X&Y:±65; Z:±80 | ±120 | ±180 | ±0.64 | ±1 | (-) | ±14 | ±7 | 300 | 8 | 4.88 | 5-260 | 32 | 20 | 30 | 0.24-500 | ±15 | 4-4000
MPU-9350 | ±250 | 16 | 131 | 131.07 | ±3 | ±2 | ±4 | ±0.1 | ±2 | ±6 | ±20 | ±10 | ±0.24 | ≥-50 | ±7 | 0.25 | 0.19 | 0.025 | 25-29 | 25.6-28.4 (±5%) | 5-250 | 35 TYP | 4-8000 | ±2 | 16 | 16384 | 16384 | ±3 | ±2 | ±4.5 | ±0.026 | ±0.5 | ±2 | ±5 | ±80 | X&Y:±65; Z:±80 | ±120 | ±180 | ±0.64 | ±1 | (-) | ±14 | ±7 | 300 | 8 | 4.88 | 5-260 | 32 | 20 | 30 | 0.24-500 | ±15 | 4-4000
N/A (Aux is used to communicate with Compass chip)
N/A (Aux is used to communicate with Compass chip)
|  | 3 |  |  | ON |  | N/A (Aux is used to communicate with Compass chip)
| 0x76 | 2 | 0 |  | OFF |  | N/A (Aux is used to communicate with Compass chip) | (DMP Off)
|  | 3 | 0 |  | ON |  | N/A (Aux is used to communicate with Compass chip) | A3B3 based Melexus Compass, ENG Samples (DMP K)
| 0x77 | 2 | 0 |  | OFF |  | N/A (Aux is used to communicate with Compass chip) | (DMP Off)

## Script Revision ID Table
Script Version | TrimID
< v603 | 127
Trim ID is located in the OTPN bank header, namely the 7 MSB of the byte.
Not implemented yet as of 5-13-13